## IV-22 VFD Clock Driver Board_V2
Item | Quantity | Designation | Package | Designator | Process | Note | Board Side
1 | 1 | N/A_0603 | R_0603_1608Metric | R11 | SMT | resistor to permanently set POT1 value | TOP
2 | 11 | 0.1uF_0603 | C_0603_1608Metric | C18, C23, C15, C7, C14, C13, C12, C10, C3, C2, C1 | SMT | passive | TOP
3 | 1 | 10uF_TANT_3216 | CP_EIA-3216-18_Kemet-A | C16 | SMT | passive | TOP
4 | 1 | 10nF_0603 | C_0603_1608Metric | C26 | SMT | passive | TOP
5 | 2 | 10uF_0603 | C_0603_1608Metric | C22, C6 | SMT | passive | TOP
6 | 3 | 1uF_0603 | C_0603_1608Metric | C11, C5, C4 | SMT | passive | TOP
7 | 2 | 16pF_0603 | C_0603_1608Metric | C9, C8 | SMT | passive | TOP
8 | 2 | 4.7uF_0603 | C_0603_1608Metric | C25, C24 | SMT | passive | TOP
9 | 1 | 2kohm_0603 | R_0603_1608Metric | R12 | SMT | passive | TOP
10 | 2 | 5.1kohm_0603 | R_0603_1608Metric | R27, R26 | SMT | passive | TOP
11 | 4 | 4.7kohm_0603 | R_0603_1608Metric | R24, R23, R22, R21 | SMT | passive | TOP
12 | 1 | 1.5kohm_0603 | R_0603_1608Metric | R20 | SMT | passive | TOP
13 | 6 | 10kohm_0603 | R_0603_1608Metric | R19, R17, R16, R7, R6, R4 | SMT | passive | TOP
14 | 1 | 200kohm_0603 | R_0603_1608Metric | R18 | SMT | passive | TOP
15 | 1 | 220ohm_0603 | R_0603_1608Metric | R2 | SMT | passive | TOP
16 | 1 | 10k_0603 | R_0603_1608Metric | R1 | SMT | passive | TOP
17 | 1 | 100kohm_0603 | R_0603_1608Metric | R10 | SMT | passive | TOP
18 | 4 | 300ohm_0603 | R_0603_1608Metric | R9, R8, R5, R3 | SMT | passive | TOP
19 | 8 | CG0603MLC-05LE | VARC1608X55N | RV12, RV11, RV9, RV5, RV4, RV3, RV2, RV1 | SMT | passive | TOP
20 | 1 | 37.768kHz-12.5pF | CM8V32768TA020125 | Y2 | SMT | RTC crystal | TOP
21 | 1 | Crystal_GND23 | Crystal_SMD_2520-4Pin_2.5x2.0mm | Y1 | SMT | MCU crystal | TOP
22 | 2 | XP231P0201TR-G | SOT95P240X115-3N | Q2, Q1 | SMT | Reverse Voltage Protection | TOP
23 | 1 | MAX38902BATA+ | SON50P200X200X80-9N-D | VR5 | SMT | IV-15 filament voltage control | TOP
24 | 1 | BME688 | BME688 | U7 | SMT | environmental and gas sensor | TOP
25 | 1 | PCA9306DCUR | SOP50P310X90-8N | U2 | SMT | I2C level shifter | TOP
26 | 1 | PCT207GV | TSOP-6_1.65x3.05mm_P0.95mm | U4 | SMT | board temperature sensor | TOP
27 | 1 | 74HC3G34DC,125 | SOP50P310X100-8N | U8 | SMT | neopixel data level shifter | TOP
28 | 1 | DS1307ZN+T&R | SOIC127P600X175-8N | U3 | SMT | Real Time Clock | TOP
29 | 1 | AMS1117-3.3 | SOT-223-3_TabPin2 | VR1 | SMT | 3.3V Regulator | TOP
30 | 5 | PTS647SN50SMTR2LFS | PTS647SN50SMTR2LFS | S6, S5, S4, S3, S2 | SMT | control buttons | TOP
31 | 2 | TBD62781AFWG,EL | SOIC127P1032X285-18N | U6, U5 | SMT | Gate array for VFD anodes | TOP
32 | 1 | STM32L071RBTx | LQFP-64_10x10mm_P0.5mm | U1 | SMT | Main MCU | TOP
33 | 1 | USB_C_Receptacle_USB2.0 | USB-C_Corrected | J2 | SMT,TH | Epoxy to PCB if desired | TOP
34 | 1 | SWD_Interface | M207920242R | P1 | SMT | Epoxy to PCB if desired | TOP
35 | 1 | BAT-HLD-001 | BATHLD001 | Bat1 | SMT | Ensure solder joints arent cold | TOP
36 | 1 | TL3336AF160Q | TL3336AF160Q | S1 | TH | Power Switch | TOP
37 | 1 | 64PR20KLF | 64PR20KLF | POT1 | TH | Install before power TH modules and trim leads SHORT | TOP
38 | 1 | 2.54 Jumper | PinHeader_1x02_P2.54mm_Vertical | J1 | TH | Power enable for programmer power | TOP
39 | 3 | Conn_02x05_Odd_Even | PinSocket_2x05_P2.54mm_Vertical | J5, J4, J3 | TH | Interface to Tube Board | TOP
40 | 3 | 0.1uF_0603 | C_0603_1608Metric | C21, C20, C19 | SMT | passive | BOTTOM
41 | 3 | WS2812B | LED_WS2812B_PLCC4_5.0x5.0mm_P3.2mm | D2, D1, D3 | SMT | underglow LEDs | BOTTOM
42 | 1 | L102011MS02Q | L102011MS02Q | S7 | SMT | reset switch | BOTTOM
43 | 1 | BasicBuckConverter | Buck_Converter(22.5mmX17.5) | VR4 | TH | voltage for VFD filaments | BOTTOM
44 | 1 | BasicBoostConverter | XL6009_Module(43mmx21mm) | VR2 | TH | VFD Anode Voltage | BOTTOM